## Blad1
Reference | Qty | Qty_2 | Qte_5 | Qte_10 | Value | DNP | Exclude from BOM | Exclude from Board | Footprint | Datasheet | Color | DESCRIPTION | Description_1 | Dielectric | LCSC | Min order Qty | € / 2 stk | € / 5 stk | € / 10 stk | MANUFACTURER | MANUFACTURER_NAME | MANUFACTURER_PART_NUMBER | Manufacturer | Package | Supplier | Tolerance | Type | Voltage | Voltage Rating | Description
C1,C8,C10,C12,C13,C14 | 6 | 12 | 30 | 60 | 1¬µF |  |  |  | PCM_SparkFun-Capacitor:C_0603_1608Metric | https://cdn.sparkfun.com/assets/8/a/4/a/5/Kemet_Capacitor_Datasheet.pdf |  |  |  | X7R 5% | C559769 |  | 2 | 5 | 10 |  |  |  | YAGEO | 603 |  | 20% | SMD | 25V | 50V | Unpolarized capacitor
C2,C3,C5,C9,C11,C15,C16,C17,C18,C19,C21,C22,C25,C26,C27,C30,C33 | 17 | 34 | 85 | 170 | 100nF |  |  |  | PCM_SparkFun-Capacitor:C_0603_1608Metric | https://cdn.sparkfun.com/assets/8/a/4/a/5/Kemet_Capacitor_Datasheet.pdf |  |  |  | X7R 5% | C91183 | [7 empty] | YAGEO | 603 |  | 20% | SMD | 25V | 50V | Unpolarized capacitor
C4 | 1 | 2 | 5 | 10 | 10nF |  |  |  | PCM_SparkFun-Capacitor:C_0603_1608Metric | https://cdn.sparkfun.com/assets/8/a/4/a/5/Kemet_Capacitor_Datasheet.pdf |  |  |  | X7R 5% | C115056 | [7 empty] | YAGEO | 603 |  | 20% | SMD | 25V | 50V | Unpolarized capacitor
C6,C20,C24 | 3 | 6 | 15 | 30 | 470nF |  |  |  | PCM_SparkFun-Capacitor:C_0603_1608Metric | https://cdn.sparkfun.com/assets/8/a/4/a/5/Kemet_Capacitor_Datasheet.pdf |  |  |  | X7R 10%,X7R 20% | C14663 | [7 empty] | YAGEO | 603 |  | 20% | SMD | 25V | 25V,50V | Unpolarized capacitor
C7 | 1 | 2 | 5 | 10 | 47¬µF |  |  |  | EEEFT1H470AP:CAP_EEEFT1H470AP | ~ |  |  |  | 20% | C92059 | [7 empty] | PANASONIC | SMD,D6.3xL5.8mm |  |  | SMD |  | 50V | Polarized capacitor
CN7 | 1 | 2 | 5 | 10 | Conn_02x10_Odd_Even |  |  |  | SSW-110-23-X-D:SAMTEC_SSW-110-23-X-D | ~ |  |  |  |  | C6236460 | [7 empty] | Samtec | Through Hole,P=2.54mm |  |  | THT |  |  | Generic connector, double row, 02x10, odd/even pin numbering scheme (row 1 odd numbers, row 2 even numbers), script generated (kicad-library-utils/schlib/autogen/connector/)
CN8 | 1 | 2 | 5 | 10 | Conn_02x08_Odd_Even |  |  |  | SSW-108-23-F-D:SAMTEC_SSW-108-23-F-D | ~ |  |  |  |  | C7019040 | [7 empty] | Samtec | Through Hole,P=2.54mm |  |  | THT |  |  | Generic connector, double row, 02x08, odd/even pin numbering scheme (row 1 odd numbers, row 2 even numbers), script generated (kicad-library-utils/schlib/autogen/connector/)
CN9 | 1 | 2 | 5 | 10 | Conn_02x15_Odd_Even |  |  |  | SSW-115-23-F-D:SAMTEC_SSW-115-23-F-D | ~ |  |  |  |  | C7089189 | [7 empty] | Samtec | [6 empty] | Generic connector, double row, 02x15, odd/even pin numbering scheme (row 1 odd numbers, row 2 even numbers), script generated (kicad-library-utils/schlib/autogen/connector/)
CN10 | 1 | 2 | 5 | 10 | Conn_02x17_Odd_Even |  |  |  | SSW-117-23-F-D:SAMTEC_SSW-117-23-F-D | ~ |  |  |  |  | C6501751 | [7 empty] | Samtec | Through Hole,P=2.54mm |  |  | THT |  |  | Generic connector, double row, 02x17, odd/even pin numbering scheme (row 1 odd numbers, row 2 even numbers), script generated (kicad-library-utils/schlib/autogen/connector/)
D1 | 1 | 2 | 5 | 10 | LED |  |  |  | IN-S63AT:LED_0603_WRE | ~ | red |  |  |  | C7286681 | [7 empty] | Broadcom | 603 |  |  | SMD |  | If=20mA/Vf=2,2V | Light emitting diode
D3,D6 | 2 | 4 | 10 | 20 | BAT54J |  |  |  | Diode_SMD:D_SOD-323F | https://assets.nexperia.com/documents/data-sheet/BAT54J.pdf |  |  |  |  | C86299 | [7 empty] | ST | SOD-323 |  |  | SMD |  | If=300mA | 30V 200mA Schottky diode, SOD-323F
D4,D7,D9,D11,D13,D15,D17,D19,D21 | 9 | 18 | 45 | 90 | LED |  |  |  | IN-S63AT:LED_0603_WRE | ~ | green |  |  |  | C5656662 | [7 empty] | Inolux | 603 |  |  | SMD |  | If=25mA/Vf=2,7V | Light emitting diode
D5,D8,D10,D12,D14,D16,D18,D20 | 8 | 16 | 40 | 80 | LED |  |  |  | IN-S63AT:LED_0603_WRE | ~ | amber |  |  |  | C5656657 | [7 empty] | Inolux | 603 |  |  | SMD |  | If=25mA/Vf=2,0V | Light emitting diode
IC1 | 1 | 2 | 5 | 10 | REG103GA-A |  |  |  | REG103GA-A:SOT127P706X180-6N |  |  | Linear voltage regulator,REG103GA-A 5.5V REG103GA-A, Low Dropout Voltage Regulator, Adjustable 0.5A, 1.295 5.5 V 2%, 6-Pin SOT-223 | 500-mA, 15-V, low-dropout voltage regulator with power good & enable | [7 empty] | Texas Instruments | REG103GA-A |  | SOT-223-6 Texas Instruments | [5 empty] | Linear voltage regulator,REG103GA-A 5.5V REG103GA-A, Low Dropout Voltage Regulator, Adjustable 0.5A, 1.295 5.5 V 2%, 6-Pin SOT-223
J1 | 1 | 2 | 5 | 10 | 1190299 |  |  |  | PH1190299:PHOENIX_1190299 | https://www.lcsc.com/datasheet/C3309834.pdf |  |  | LPT 2,5/ 4-5,0 ¦ Phoenix Contact 1190299 |  | C3309834 |  |  |  |  | PHOENIX |  |  | Phoenix Contact | None |  |  | THT |  |  | 4 Position Wire to Board Terminal Block 5mm Through Hole
J2 | 1 | 2 | 5 | 10 | CONN D-SUB PLUG 9POS TH |  |  |  | SubD-M-2301843-2:CONN9_2301843-2_TEC | ~ |  |  |  |  | C591554 | [7 empty] | TE Connectivity | Through Hole |  |  | THT |  |  | 9-pin D-SUB connector, pins (male)
J3 | 1 | 2 | 5 | 10 | TCVR_PWR |  |  |  | Samtec_Connector:Samtec HTSW-103-07-F-S | ~ |  |  |  |  | C6631883 | [7 empty] | Samtec | Through Hole,P=2.54mm |  |  | THT |  | Jumper Default= 1-2 | Generic connector, single row, 01x03, script generated (kicad-library-utils/schlib/autogen/connector/)
J4 | 1 | 2 | 5 | 10 | TX_LED |  |  |  | Samtec_Connector:Samtec HTSW-103-07-F-S | ~ |  |  |  |  | C6631883 | [7 empty] | Samtec | Through Hole,P=2.54mm |  |  | THT |  | Jumper Default= 1-2 | Generic connector, single row, 01x03, script generated (kicad-library-utils/schlib/autogen/connector/)
J5 | 1 | 2 | 5 | 10 | RX_LED |  |  |  | Samtec_Connector:Samtec HTSW-103-07-F-S | ~ |  |  |  |  | C6631883 | [7 empty] | Samtec | Through Hole,P=2.54mm |  |  | THT |  | Jumper Default= 1-2 | Generic connector, single row, 01x03, script generated (kicad-library-utils/schlib/autogen/connector/)
J6 | 1 | 2 | 5 | 10 | SW_ENA |  |  |  | Samtec_Connector:Samtec HTSW-103-07-F-S | ~ |  |  |  |  | C6631883 | [7 empty] | Samtec | Through Hole,P=2.54mm |  |  | THT |  | Jumper Default= 1-2 | Generic connector, single row, 01x03, script generated (kicad-library-utils/schlib/autogen/connector/)
J7 | 1 | 2 | 5 | 10 | MODE0 |  |  |  | Samtec_Connector:Samtec HTSW-103-07-F-S | ~ |  |  |  |  | C6631883 | [7 empty] | Samtec | Through Hole,P=2.54mm |  |  | THT |  | Jumper Default= 1-2 | Generic connector, single row, 01x03, script generated (kicad-library-utils/schlib/autogen/connector/)
J8 | 1 | 2 | 5 | 10 | MODE1 |  |  |  | Samtec_Connector:Samtec HTSW-103-07-F-S | ~ |  |  |  |  | C6631883 | [7 empty] | Samtec | Through Hole,P=2.54mm |  |  | THT |  | Jumper Default= 1-2 | Generic connector, single row, 01x03, script generated (kicad-library-utils/schlib/autogen/connector/)
J9 | 1 | 2 | 5 | 10 | MODE2 |  |  |  | Samtec_Connector:Samtec HTSW-103-07-F-S | ~ |  |  |  |  | C6631883 | [7 empty] | Samtec | Through Hole,P=2.54mm |  |  | THT |  | Jumper Default= 1-2 | Generic connector, single row, 01x03, script generated (kicad-library-utils/schlib/autogen/connector/)
J10 | 1 | 2 | 5 | 10 | DIR |  |  |  | Samtec_Connector:Samtec HTSW-103-07-F-S | ~ |  |  |  |  | C6631883 | [7 empty] | Samtec | Through Hole,P=2.54mm |  |  | THT |  | Jumper Default= 1-2 | Generic connector, single row, 01x03, script generated (kicad-library-utils/schlib/autogen/connector/)
J11 | 1 | 2 | 5 | 10 | TERM_TX |  |  |  | Samtec_Connector:Samtec HTSW-103-07-F-S | ~ |  |  |  |  | C6631883 | [7 empty] | Samtec | Through Hole,P=2.54mm |  |  | THT |  | Jumper Default= 1-2 | Generic connector, single row, 01x03, script generated (kicad-library-utils/schlib/autogen/connector/)
J12 | 1 | 2 | 5 | 10 | TERM_RX |  |  |  | Samtec_Connector:Samtec HTSW-103-07-F-S | ~ |  |  |  |  | C6631883 | [7 empty] | Samtec | Through Hole,P=2.54mm |  |  | THT |  | Jumper Default= 1-2 | Generic connector, single row, 01x03, script generated (kicad-library-utils/schlib/autogen/connector/)
J13 | 1 | 2 | 5 | 10 | SLR |  |  |  | Samtec_Connector:Samtec HTSW-103-07-F-S | ~ |  |  |  |  | C6631883 | [7 empty] | Samtec | Through Hole,P=2.54mm |  |  | THT |  | Jumper Default= 1-2 | Generic connector, single row, 01x03, script generated (kicad-library-utils/schlib/autogen/connector/)
J14 | 1 | 2 | 5 | 10 | HD-A(Y) |  |  |  | Samtec_Connector:Samtec HTSW-103-07-F-S | ~ |  |  |  |  | C6631883 | [7 empty] | Samtec | Through Hole,P=2.54mm |  |  | THT |  | Jumper Default= 1-2 | Generic connector, single row, 01x03, script generated (kicad-library-utils/schlib/autogen/connector/)
J15 | 1 | 2 | 5 | 10 | HD-B(Z) |  |  |  | Samtec_Connector:Samtec HTSW-103-07-F-S | ~ |  |  |  |  | C6631883 | [7 empty] | Samtec | Through Hole,P=2.54mm |  |  | THT |  | Jumper Default= 1-2 | Generic connector, single row, 01x03, script generated (kicad-library-utils/schlib/autogen/connector/)
R1 | 1 | 2 | 5 | 10 | 150K |  |  |  | PCM_fab:R_0603 | ~ |  |  |  |  | C114660 | [7 empty] | YAGEO | 603 |  |  | SMD |  | 1% 100mW | Resistor
R2,R24,R25,R27,R37,R38,R39,R55,R56,R57,R67 | 11 | 22 | 55 | 110 | 100K |  |  |  | PCM_fab:R_0603 | ~ |  |  |  |  | C14675 | [7 empty] | YAGEO | 603 |  |  | SMD |  | 1% 100mW | Resistor
R3,R4,R5,R6 | 4 | 8 | 20 | 40 | 0R |  |  |  | PCM_fab:R_0603 | ~ |  |  |  |  | C253507 | [7 empty] | ROHM | 603 |  |  | SMD |  | 250mW | Resistor
R7,R12,R19,R70,R71,R72,R73,R74,R75,R76 | 10 | 20 | 50 | 100 | 330R |  |  |  | PCM_fab:R_0603 | ~ |  |  |  |  | C105881 | [7 empty] | YAGEO | 603 |  |  | SMD |  | 1% 100mW | Resistor
R8,R14,R26,R32,R34,R36,R50,R52,R54,R66 | 10 | 20 | 50 | 100 | 590R |  |  |  | PCM_fab:R_0603 | ~ |  |  |  |  | C22548 | [7 empty] | YAGEO | 603 |  |  | SMD |  | 1% 100mW | Resistor
R9,R22,R23,R40,R41,R42,R43,R44,R45,R58,R59,R60,R61,R62,R63,R68,R69 | 17 | 34 | 85 | 170 | 10K |  |  |  | PCM_fab:R_0603 | ~ |  |  |  |  | C98220 | [7 empty] | YAGEO | 603 |  |  | SMD |  | 1% 100mW | Resistor
R10,R15 | 2 | 4 | 10 | 20 | 1K |  |  |  | PCM_fab:R_0603 | ~ |  |  |  |  | C22548 | [7 empty] | YAGEO | 603 |  |  | SMD |  | 1% 100mW | Resistor
R11,R16 | 2 | 4 | 10 | 20 | 453K |  |  |  | PCM_fab:R_0603 | ~ |  |  |  |  | C114660 | [7 empty] | YAGEO | 603 |  |  | SMD |  | 1% 100mW | Resistor
R13,R17,R28,R29,R30,R46,R47,R48,R64 | 9 | 18 | 45 | 90 | 1M |  |  |  | PCM_fab:R_0603 | ~ |  |  |  |  | C105578,C14675 | [7 empty] | YAGEO | 0603,C105578 |  |  | SMD |  | 1% 100mW | Resistor
R18,R31,R33,R35,R49,R51,R53,R65 | 8 | 16 | 40 | 80 | 137R |  |  |  | PCM_fab:R_0603 | ~ |  |  |  |  | C227580 | [7 empty] | YAGEO | 603 |  |  | SMD |  | 1% 100mW | Resistor
TP1,TP8,TP21,TP26,TP31 | 5 | 10 | 25 | 50 | GND |  |  |  | 5006_Black:KEYSTONE_5006 |  |  |  | Test Point Compact THM PC .350 L .125 OD Heat Resistant Nylon 46 Black ¦ Keystone Electronics 5006 | [6 empty] | Keystone Electronics |  |  |  | NON STANDARD-1 Keystone
TP2 | 1 | 2 | 5 | 10 | 5V0_IN |  |  |  | 5005_Red:KEYSTONE_5005 |  |  |  | Test Point Compact THM H .350 Nylon46 Insulated Red PhosBronze/Silver ¦ Keystone Electronics 5005 | [6 empty] | Keystone Electronics |  |  |  | NON STANDARD-1 Keystone
TP3 | 1 | 2 | 5 | 10 | 3V3_IN |  |  |  | 5005_Red:KEYSTONE_5005 |  |  |  | Test Point Compact THM H .350 Nylon46 Insulated Red PhosBronze/Silver ¦ Keystone Electronics 5005 | [6 empty] | Keystone Electronics |  |  |  | NON STANDARD-1 Keystone
TP4 | 1 | 2 | 5 | 10 | 3V3_LDO |  |  |  | 5005_Red:KEYSTONE_5005 |  |  |  | Test Point Compact THM H .350 Nylon46 Insulated Red PhosBronze/Silver ¦ Keystone Electronics 5005 | [6 empty] | Keystone Electronics |  |  |  | NON STANDARD-1 Keystone
TP5 | 1 | 2 | 5 | 10 | PR1 |  |  |  | 5005_Red:KEYSTONE_5005 |  |  |  | Test Point Compact THM H .350 Nylon46 Insulated Red PhosBronze/Silver ¦ Keystone Electronics 5005 | [6 empty] | Keystone Electronics |  |  |  | NON STANDARD-1 Keystone
TP6 | 1 | 2 | 5 | 10 | ST |  |  |  | 5007_White:KEYSTONE_5007 |  |  |  | Test Point Compact THM H .350 Nylon46 Insulated White PhosBronze/Silver ¦ Keystone Electronics 5007 | [6 empty] | Keystone Electronics |  |  |  | NON STANDARD-1 Keystone
TP7 | 1 | 2 | 5 | 10 | 3V3_SYS |  |  |  | 5005_Red:KEYSTONE_5005 |  |  |  | Test Point Compact THM H .350 Nylon46 Insulated Red PhosBronze/Silver ¦ Keystone Electronics 5005 | [6 empty] | Keystone Electronics |  |  |  | NON STANDARD-1 Keystone
TP9 | 1 | 2 | 5 | 10 | TX-(Z) |  |  |  | 5009_Yellow:KEYSTONE_5009 |  |  |  | Test Point Compact THM H .350 Nylon46 Insulated Yellow PhosBronze/Silver ¦ Keystone Electronics 5009 | [6 empty] | Keystone Electronics |  |  |  | NON STANDARD-1 Keystone
TP10 | 1 | 2 | 5 | 10 | TX+(Y) |  |  |  | 5009_Yellow:KEYSTONE_5009 |  |  |  | Test Point Compact THM H .350 Nylon46 Insulated Yellow PhosBronze/Silver ¦ Keystone Electronics 5009 | [6 empty] | Keystone Electronics |  |  |  | NON STANDARD-1 Keystone
TP11 | 1 | 2 | 5 | 10 | RX+(A) |  |  |  | 5008_Orange:KEYSTONE_5008 |  |  |  | Compact THM Test Point -Orange | [6 empty] | Keystone Electronics |  |  |  | NON STANDARD-1 Keystone
TP12 | 1 | 2 | 5 | 10 | RX-(B) |  |  |  | 5008_Orange:KEYSTONE_5008 |  |  |  | Compact THM Test Point -Orange | [6 empty] | Keystone Electronics |  |  |  | NON STANDARD-1 Keystone
TP13,TP22 | 2 | 4 | 10 | 20 | DCD |  |  |  | 5009_Yellow:KEYSTONE_5009 |  |  |  | Test Point Compact THM H .350 Nylon46 Insulated Yellow PhosBronze/Silver ¦ Keystone Electronics 5009 | [6 empty] | Keystone Electronics |  |  |  | NON STANDARD-1 Keystone
TP14,TP23 | 2 | 4 | 10 | 20 | RXD |  |  |  | 5009_Yellow:KEYSTONE_5009 |  |  |  | Test Point Compact THM H .350 Nylon46 Insulated Yellow PhosBronze/Silver ¦ Keystone Electronics 5009 | [6 empty] | Keystone Electronics |  |  |  | NON STANDARD-1 Keystone
TP15 | 1 | 2 | 5 | 10 | TXD |  |  |  | 5009_Yellow:KEYSTONE_5009 |  |  |  | Test Point Compact THM H .350 Nylon46 Insulated Yellow PhosBronze/Silver ¦ Keystone Electronics 5009 | [6 empty] | Keystone Electronics |  |  |  | NON STANDARD-1 Keystone
TP16 | 1 | 2 | 5 | 10 | DTR |  |  |  | 5009_Yellow:KEYSTONE_5009 |  |  |  | Test Point Compact THM H .350 Nylon46 Insulated Yellow PhosBronze/Silver ¦ Keystone Electronics 5009 | [6 empty] | Keystone Electronics |  |  |  | NON STANDARD-1 Keystone
TP17 | 1 | 2 | 5 | 10 | DSR |  |  |  | 5009_Yellow:KEYSTONE_5009 |  |  |  | Test Point Compact THM H .350 Nylon46 Insulated Yellow PhosBronze/Silver ¦ Keystone Electronics 5009 | [6 empty] | Keystone Electronics |  |  |  | NON STANDARD-1 Keystone
TP18 | 1 | 2 | 5 | 10 | RTS |  |  |  | 5009_Yellow:KEYSTONE_5009 |  |  |  | Test Point Compact THM H .350 Nylon46 Insulated Yellow PhosBronze/Silver ¦ Keystone Electronics 5009 | [6 empty] | Keystone Electronics |  |  |  | NON STANDARD-1 Keystone
TP19 | 1 | 2 | 5 | 10 | CTS |  |  |  | 5009_Yellow:KEYSTONE_5009 |  |  |  | Test Point Compact THM H .350 Nylon46 Insulated Yellow PhosBronze/Silver ¦ Keystone Electronics 5009 | [6 empty] | Keystone Electronics |  |  |  | NON STANDARD-1 Keystone
TP20 | 1 | 2 | 5 | 10 | RI |  |  |  | 5009_Yellow:KEYSTONE_5009 |  |  |  | Test Point Compact THM H .350 Nylon46 Insulated Yellow PhosBronze/Silver ¦ Keystone Electronics 5009 | [6 empty] | Keystone Electronics |  |  |  | NON STANDARD-1 Keystone
TP24 | 1 | 2 | 5 | 10 | TXD |  |  |  | 5008_Orange:KEYSTONE_5008 |  |  |  | Compact THM Test Point -Orange | [6 empty] | Keystone Electronics |  |  |  | NON STANDARD-1 Keystone
TP25 | 1 | 2 | 5 | 10 | DTR |  |  |  | 5008_Orange:KEYSTONE_5008 |  |  |  | Compact THM Test Point -Orange | [6 empty] | Keystone Electronics |  |  |  | NON STANDARD-1 Keystone
TP27 | 1 | 2 | 5 | 10 | DSR |  |  |  | 5008_Orange:KEYSTONE_5008 |  |  |  | Compact THM Test Point -Orange | [6 empty] | Keystone Electronics |  |  |  | NON STANDARD-1 Keystone
TP28 | 1 | 2 | 5 | 10 | RTS |  |  |  | 5008_Orange:KEYSTONE_5008 |  |  |  | Compact THM Test Point -Orange | [6 empty] | Keystone Electronics |  |  |  | NON STANDARD-1 Keystone
TP29 | 1 | 2 | 5 | 10 | CTS |  |  |  | 5008_Orange:KEYSTONE_5008 |  |  |  | Compact THM Test Point -Orange | [6 empty] | Keystone Electronics |  |  |  | NON STANDARD-1 Keystone
TP30 | 1 | 2 | 5 | 10 | RI |  |  |  | 5008_Orange:KEYSTONE_5008 |  |  |  | Compact THM Test Point -Orange | [6 empty] | Keystone Electronics |  |  |  | NON STANDARD-1 Keystone
U1 | 1 | 2 | 5 | 10 | TPS2117DRLR |  |  |  | TPS2117DRLR:SOTFL50P160X60-8N |  |  |  | 1.6-V to 5.5-V, 20-mŒ©, 4-A low IQ power multiplexer with manual and priority switchover | [6 empty] | Texas Instruments |  |  |  | SOT-583 Texas Instruments
U2 | 1 | 2 | 5 | 10 | THVD4431RHAR |  |  |  | THVD4431RHAR:RHA0040R-MFG | https://www.ti.com/lit/gpn/thvd4431 |  |  |  |  | C22445427 | [7 empty] | TI | VQFN-40-EP(6x6) |  |  | SMD |  |  | Transceiver 3V~5.5V 1Mbps VQFN-40-EP(6x6) Drivers, Receivers, Transceivers RoHS
U3,U11 | 2 | 4 | 10 | 20 | SN74LVC2G14DBV |  |  |  | Package_TO_SOT_SMD:SOT-23-6 | https://www.ti.com/lit/ds/symlink/sn74lvc2g14.pdf | [19 empty] | Dual schmitt inverter, VCC from 1.65 to 5.5 V, SOT-23
U4 | 1 | 2 | 5 | 10 | SN74LVC245ADBR |  |  |  | SN74LVC245ADBR:SOP65P780X200-20N | https://www.lcsc.com/datasheet/C393617.pdf |  |  |  | TOTAL PARTS COSTS |  |  | 2 | 5 | 10 | [10 empty] | Octal Bus Transceiver With 3-State Outputs
U5,U12 | 2 | 4 | 10 | 20 | SN74LVC14ADR |  |  |  | SN74LVC14ADR:SOIC127P600X175-14N
[17 empty] | 2 stuks | 5 stuks | 10 stuks